## poultry_ventilation_calculator
Input Parameters Area |  |  |  | SDELEY - Automatic Poultry Cage System Solution from Chinese Manufacturer web:www.sdeley.cn
​Parameter Type | Parameter | Input value | ​Unit
Basic | House Length | 100 | m
Basic | House Width | 12.5 | m
Basic | Average Height | 4 | m
Basic | Stocking Capacity | 35000 | birds
Basic | Avg. Body Weight | 1.5 | kg
Season | Season | Summer | season
Equipment | Fan Type | 50-inch | inch
Equipment | Pad Thickness | 15CM | cm
Calculation Zone (Formula-Based Computations)
| ​​Calculation Item | output value
| House Volume | 5000 | m³
| Ventilation Coefficient | 4.76 | m³/h/kg | Validation Metrics (Auto-Diagnosis)​
| Total Ventilation Req. | 249900 | m³/h |  | ​Validation Item | Value | Status
| Fan Capacity | 42500 | m³/h |  | Air Changes per Hour | 49.98 | times/hour
| Fan Efficiency | 0.9 | (Fixed) |  | Status Check | Qualified | summer50-60，spring-autumm15-20，winter8-12 summer40-50，spring-autumm15-20，winter8-12
| Fans Required | 7 | units |  | In-House Air Velocity | 1.3883 | m/s
| Pad Air Velocity | 2 | m/s |  | Status Check | Qualified | （1m/s≤Velocity≤3m/s）
| Pad Area Required | 34.7083 | m² |  | Pressure Advice | Ideal | Adjust seasonally as needed.